## BOM_PartType-priusdrive_control
Comment | Description | Value | Designator | Quantity
220nF 16V 0603 | CAP 220nF 16V ±10% 0603 (1608 Metric) Thickness 1mm SMD | 220nF | C1, C11, C12, C13 | 4
100nF 16V 0603 | CAP 100nF 16V ±20% 0603 (1608 Metric) Thickness 1mm SMD | 100nF | C2, C3, C4, C5, C6, C8, C9, C14, C19, C28 | 10
1uF 25V 0603 | CAP 1uF 25V ±10% 0603 (1608 Metric) Thickness 1mm SMD | 1uF | C7, C10 | 2
CAP 100nF 16V 0603(1608) | CAP 100nF 16V ±20% 0603 (1608 Metric) Thickness 1mm SMD | 100nF | C15, C16, C17, C18 | 4
EEEFK1E470P | Aluminum Electrolytic Capacitors (SMD Type) | 47uF | C20, C21, C24, C25 | 4
CAP 100nF 16V 0603 | CAP 100nF 16V ±20% 0603 (1608 Metric) Thickness 1mm SMD | 100nF | C22 | 1
1uF 10V 0603 | CAP 1uF 10V ±10% 0603 (1608 Metric) Thickness 1mm SMD | 1uF | C23 | 1
2.2uF 16V 0603 | CAP 2.2uF 16V ±10% 0603 (1608 Metric) Thickness 1mm SMD | 2.2uF | C26, C27 | 2
KP-1608MGC | LED, SMT, 0603(1608), 1.1mm thickness, Green |  | DS1, DS2, DS3, DS4 | 4
744777910 | SMD-Shielded Power Inductor WE-PD, L = 10.0 µH |  | L1, L2 | 2
Harwin M20-9990245 | Connector Header Through Hole 2 position |  | P1 | 1
Harwin M20-9980745 | Connector Header Through Hole 7x2 position |  | P2 | 1
39-30-0040 | Mini-Fit Jr. Header, 4 Circuits, Dual Row, Right-Angle, with Snap-in Plastic Peg PCB Lock, PA Polyamide Nylon 6/6 94V-0, 2.54µm Matte Tin (Sn) Plating | 39-30-0040 | P3, P9 | 2
Molex 430451000 | Micro-Fit 3.0 Right-Angle Header, Dual Row, 10 Circuits, with Snap-in Plastic Peg PCB Lock, Tin |  | P4 | 1
Molex 430450600 | Micro-Fit 3.0 Right-Angle Header, 3.00mm Pitch, Dual Row, 6 Circuits, with Snap-in Plastic Peg PCB Lock, Tin, Glow-Wire Capable, Black |  | P5, P6, P8 | 3
Harwin M20-9990345 | Connector Header Through Hole 3 position |  | P7 | 1
Molex 430450800 | Micro-Fit 3.0 Right-Angle Header, 3.00mm Pitch, Dual Row, 8 Circuits, with Snap-in Plastic Peg PCB Lock, Tin, Glow-Wire Capable, Black |  | P10 | 1
Molex 39-30-0020 | Mini-Fit Jr. Header, 2 Circuits, Dual Row, Right-Angle, with Snap-in Plastic Peg PCB Lock, PA Polyamide Nylon 6/6 94V-0, 2.54µm Matte Tin (Sn) Plating | 39-30-0020 | P11 | 1
M20-9990646 | 6 Pos. Male SIL Vertical Throughboard Conn. |  | P12, P13 | 2
DMN3026LVT | 30V 6.6A N-CHANNEL ENHANCEMENT MODE MOSFET |  | Q1, Q2 | 2
RU1C001UNTCL | N-channel 20V 100mA Small Signal MOSFET |  | Q3 | 1
DMN63D8LDW | DUAL N-CHANNEL ENHANCEMENT MODE MOSFET |  | Q4, Q5 | 2
120R 5% 0805 | 120R 0.125W 5% 0805 (2012 Metric) SMD | 120R | R1 | 1
100K 1% 0603 | 100K 0.1W 1% 0603 (1608 Metric) SMD | 100000.00 Ohm | R2, R3, R5 | 3
10K 1% 0603 | 10K 0.1W 1% 0603 (1608 Metric) SMD | 10000.00 Ohm | R4, R6, R7, R31 | 4
22K 5% 0603 | 22K 0.1W 5% 0603 (1608 Metric) SMD | 22000.00 Ohm | R8, R14 | 2
33K 5% 0603 | 33K 0.1W 5% 0603 (1608 Metric) SMD | 33000.00 Ohm | R9, R15 | 2
5K1 1% 0603 | 5K1 0.1W 1% 0603 (1608 Metric) SMD | 5100.00 Ohm | R10, R16 | 2
10K 5% 0603 | 10K 0.1W 5% 0603 (1608 Metric) SMD | 10000.00 Ohm | R11, R12, R13, R17, R18, R19, R37 | 7
1K 5% 0603 | 1K 0.1W 5% 0603 (1608 Metric) SMD | 1000.00 Ohm | R20, R21, R22 | 3
220R 5% 0603(1608) | 220R 0.1W 5% 0603 (1608 Metric) SMD | 220.00 Ohm | R23, R24, R25, R26 | 4
Jumper 0603(1608) | Jumper 0603 (1608 Metric) | 0.00 Ohm | R27 | 1
0.01R 5% 1/4W 0805 | 10 mOhms ±5% 0.25W, 1/4W Chip Resistor 0805 (2012 Metric) Current Sense Thin Film | 0.01 Ohms | R28 | 1
56K 1% 0603 | 56K 0.1W 1% 0603 (1608 Metric) SMD | 56000.00 Ohm | R29 | 1
61K9 1% 0603 | 61K9 0.1W 1% 0603 (1608 Metric) SMD | 61K9 | R30 | 1
20K5 1% 0603 | 20K5 0.1W 1% 0603 (1608 Metric) SMD | 20K5 | R32 | 1
2K2 5% 0603 | 2K2 0.1W 5% 0603 (1608 Metric) SMD | 2200.00 Ohm | R33 | 1
105K 1% 0603 | 105K 0.1W 1% 0603 (1608 Metric) SMD | 105000.00 Ohm | R34 | 1
20K 1% 0603 | 20K 0.1W 1% 0603 (1608 Metric) SMD | 20000.00 Ohm | R35 | 1
330K 1% 0603 | 330K 0.1W 1% 0603 (1608 Metric) SMD | 330000.00 Ohm | R36 | 1
TP1MM | 1mm test pad |  | TP1, TP2, TP4 | 3
TI-SN65HVD232-SOIC_D-8 | 3.3 V Can Transceiver, 17 mA, -40 to 85 degC, 8-pin SOIC (D), Green (RoHS & no Sb/Br) |  | U1 | 1
TC4468COE | 1.2A Quad MOSFET Driver, AND, Commercial Temperature |  | U2, U4 | 2
LMC7101AIM5X | Tiny Low Power Operational Amplifier with Rail-to-Rail Input and Output, 5-pin SOT-23 |  | U3 | 1
STM32F103RBT6 | STM32 ARM Cortex M3 microcontroller |  | U5 | 1
TPS560200DBVR | 4.5-V to 17-V Input, 500-mA Synchronous Step-Down Converter With Advanced Eco-Mode™ | TPS560200DBVR | U6, U8 | 2
LMP8640MK-H/NOPB | Precision High Voltage Current Sense Amplifier, 6 pin TSOT |  | U7 | 1
LM2664M6X/NOPB | Switched Capacitor Voltage Converter, 6-pin SOT-23, Pb-Free |  | U9 | 1
M95640-WMN6TP | 64-Kbit serial SPI bus EEPROM with high-speed clock |  | U10 | 1