## BOM_PartType-vrm
Description | Designator | Manufacturer | Manufacturer Part Number | ManufacturerPartNumber | Quantity | Value
CAP 1uF 25V ±10% 0603 (1608 Metric) Thickness 1mm SMD | C1 |  |  |  | 1 | 1uF
CAP 470nF 35V ±10% 0603 (1608 Metric) Thickness 1mm SMD | C2 |  |  |  | 1 | 470nF
Capacitor | C3 | Panasonic |  | EEVFK1E222M | 1 | 2200uF
CAP 15nF 10V ±5% 0603 (1608 Metric) Thickness 1mm SMD | C4 |  |  |  | 1 | 15nF
CAP 1nF 50V ±2% 0603 (1608 Metric) Thickness 1mm SMD | C5 |  |  |  | 1 | 1nF
CAP 2.2nF 25V ±5% 0603 (1608 Metric) Thickness 1mm SMD | C6 |  |  |  | 1 | 2.2nF
CAP 220pF 100V ±10% 0603 (1608 Metric) Thickness 1mm SMD | C7 |  |  |  | 1 | 220pF
CAP 220nF 16V ±10% 0603 (1608 Metric) Thickness 1mm SMD | C8, C15, C18, C19, C20, C21, C22, C23, C24 |  |  |  | 9 | 220nF
CAP 1uF 100V ±20% 1210 (3225 Metric) Thickness 2.8mm SMD | C9, C10 |  |  |  | 2 | 1uF
CAP 10nF 25V ±5% 0603 (1608 Metric) Thickness 1mm SMD | C11 |  |  |  | 1 | 10nF
Capacitor | C12 | Panasonic |  | EEEFK1E221P | 1 | 220uF
CAP 27nF 25V ±5% 0603 (1608 Metric) Thickness 1mm SMD | C13 |  |  |  | 1 | 27nF
CAP 1uF 16V ±5% 0805 (2012 Metric) Thickness 1.45mm SMD | C14 |  |  |  | 1 | 1uF
CAP 22uF 16V ±20% 0805 (2012 Metric) Thickness 1.45mm SMD | C16, C17 |  |  |  | 2 | 22uF
Capacitor | C25, C26, C27 | Panasonic |  | EEVFK2A331M | 3 | 330uF
Surface Mount Glass Passivated Rectifier, 400 VDC, 1 A, -55 to 150 degC, 2-Pin SMD, RoHS, Tape and Reel | D1 | Vishay Semiconductor |  |  | 1
LED, SMT, 0603(1608), 1.1mm thickness, Green | DS1, DS2, DS3, DS4 | Kingbright |  |  | 4
LED, SMT, 0603(1608), 1.1mm thickness, Orange | DS5 | Kingbright |  |  | 1
Fuse | F1 |  |  |  | 1
Heatsink | HSNK1 | Thermo Electric Devices |  |  | 1 | TDEX6015/TH
| L1 | Coilcraft | SER2918H-153KL |  | 1 | 15uH
Shielded Power Inductor, 15 uH, +/- 20%, 3.8 A, -40 to 125 degC, 2-Pin SMD, RoHS, Tape and Reel | L2 | Coilcraft |  |  | 1
SMD-Shielded Power Inductor WE-PD, L = 10.0 µH | L3 |  |  |  | 1
Lightpipe | Lightpipe1, Lightpipe2, Lightpipe3 | Dialight |  |  | 3 | 515-1094F
Mega-Fit Right-Angle Header, 2 Circuits, Tin (Sn) Plating, UL 94 V-0, Tray | P1, P3 | Molex |  |  | 2 | 76825-0002
Header, 5-Pin | P2 |  |  |  | 1
Mini-Fit Jr. Header, 4 Circuits, Dual Row, Right-Angle, with Snap-in Plastic Peg PCB Lock, PA Polyamide Nylon 6/6 94V-0, 2.54µm Matte Tin (Sn) Plating | P4 | Molex |  |  | 1 | 39-30-0040
Mini-Fit Jr. Header, 2 Circuits, Dual Row, Right-Angle, with Snap-in Plastic Peg PCB Lock, PA Polyamide Nylon 6/6 94V-0, 2.54µm Matte Tin (Sn) Plating | P5 | Molex |  |  | 1 | 39-30-0020
Header, 2-Pin | P6 |  |  |  | 1
100V NexFET N-ch MOSFET | Q1 | Texas Instruments |  | CSD19534Q5A | 1 | CSD19534Q5A
P-CHANNEL ENHANCEMENT MODE MOSFET | Q2 | Diodes Incorporated |  |  | 1 | DMG2307L
100V POWERTRENCH N-ch MOSFET | Q3 | ON Semiconductor |  | FDWS86068-F085 | 1 | FDWS86068-F085
100K 0.1W 1% 0603 (1608 Metric) SMD | R1 |  |  |  | 1 | 100K
86K6 0.1W 1% 0603 (1608 Metric) SMD | R2 |  |  |  | 1 | 86K6
3K4 0.1W 1% 0603 (1608 Metric) SMD | R3 |  |  |  | 1 | 3K4
10K 0.1W 5% 0603 (1608 Metric) SMD | R4, R33, R34 |  |  |  | 3 | 10K
| R5, R9, R17 | Susumu |  |  | 3 | 5mR
56K 0.1W 1% 0603 (1608 Metric) SMD | R6, R19 |  |  |  | 2 | 56K
23K7 0.1W 1% 0603 (1608 Metric) SMD | R7 |  |  |  | 1 | 23K7
9K76 0.1W 1% 0603 (1608 Metric) SMD | R8 |  |  |  | 1 | 9K76
28K 0.1W 1% 0603 (1608 Metric) SMD | R10 |  |  |  | 1 | 28K
220R 0.1W 5% 0603 (1608 Metric) SMD | R11, R22, R28, R29, R30, R31, R32, R35 |  |  |  | 8 | 220R
1K1 0.1W 1% 0603 (1608 Metric) SMD | R12 |  |  |  | 1 | 1K1
10K 0.1W 1% 0603 (1608 Metric) SMD | R13, R18, R23 |  |  |  | 3 | 10K
464K 0.1W 1% 0603 (1608 Metric) SMD | R14 |  |  |  | 1 | 464K
301K 0.1W 1% 0603 (1608 Metric) SMD | R15 |  |  |  | 1 | 301K
78K7 0.1W 1% 0603 (1608 Metric) SMD | R16 |  |  |  | 1 | 78K7
2K74 0.1W 1% 0603 (1608 Metric) SMD | R20 |  |  |  | 1 | 2K74
2K 0.1W 1% 0603 (1608 Metric) SMD | R21 |  |  |  | 1 | 2K
61K9 0.1W 1% 0603 (1608 Metric) SMD | R24 |  |  |  | 1 | 61K9
20K5 0.1W 1% 0603 (1608 Metric) SMD | R25 |  |  |  | 1 | 20K5
100K 0.125W 1% 0805 (2012 Metric) SMD | R26 |  |  |  | 1 | 100K
2K7 0.125W 1% 0805 (2012 Metric) SMD | R27 |  |  |  | 1 | 2K7
120R 0.125W 5% 0805 (2012 Metric) SMD | R36 |  |  |  | 1 | 120R
Wide Range Synchronous Buck Controller, 20-pin TSSOP-EP, Pb-Free | U1 | Texas Instruments |  |  | 1
Precision High Voltage Current Sense Amplifier, 6 pin TSOT, 1000 Reel | U2, U4 | Texas Instruments |  |  | 2
Wide input 100V, 1A synchronous buck/fly-buck converter | U3 | Texas Instruments |  | LM5161PWPR | 1 | LM5161
4.5-V to 17-V Input, 500-mA Synchronous Step-Down Converter With Advanced Eco-Mode™ | U5 | Texas Instruments |  |  | 1 | TPS560200DBVR
ARM Cortex-M0 32-bit MCU, 128 KB Flash, 32 KB Internal RAM, 52 I/Os, 64-Pin LQFP, -40 to 85 degC, Tray | U6 | STMicroelectronics |  |  | 1
3.3 V Can Transceiver, 17 mA, -40 to 85 degC, 8-pin SOIC (D), Green (RoHS & no Sb/Br) | U7 | Texas Instruments |  |  | 1
Phototransistor Optocoupler, 4 us Rise, 3 us Fall, 5000 Vrms, -55 to 110 degC, 4-Pin MDIP, RoHS, Tape and Reel | U8 | Fairchild Semiconductor |  |  | 1