## Inverter
Inverter Wiring
Name | Colour Code | Connector | Pin No. | Description | I/O? | Notes | Voltage High | Voltage Low
MUU | L-B |  | 18 | Motor U | I |  | 12V | 0V
MVU | L-Y |  | 19 | Motor V | I |  | 12V | 0V
MWU | Y-B |  | 20 | Motor W | I |  | 12V | 0V
GIMV | B-W |  | 28 | ????
MIVT | G |  | 3 | Motor inverter temperature sensor | O
MSDN | BR |  | 1 | Motor shutdown signal | I | Pull low to enable inverter | 5.1-13.6V | 0-1V
MFIV | W |  | 2 | Motor inverter fail | O | Goes low if faulted | 5-7V | 2-3V
OVH | P |  | 16 | Motor inverter overvoltage | O | Goes low if overvoltage | 5-7V | 2-3V
MIVA | LG-B |  | 25 | Motor V phase current | O
MIVB | V-Y |  | 24 | Motor V phase current | O
MIWA | GR-G |  | 27 | Motor W phase current | O
MIWB | GR-R |  | 26 | Motor W phase current | O
VH | V |  | 17 | Inverter DC bus voltage monitor | O
GUU | L |  | 7 | Generator U | I |  | 12V | 0V
GVU | L-R |  | 8 | Generator V | I |  | 12V | 0V
GWU | Y |  | 9 | Generator W | I |  | 12V | 0V
GIVT | G-B |  | 6 | Generator inverter temperature sensor | O
GSDN | BR-B |  | 4 | Generator shutdown signal | I | Pull low to enable inverter | 5.1-13.6V | 0-1V
GFIV | W-G |  | 5 | Generator inverter fail | O | Goes low if faulted | 5-7V | 2-3V
GIVA | LG |  | 12 | Generator V phase current | O
GIVB | V-R |  | 13 | Generator V phase current | O
GIWA | GR |  | 10 | Generator W phase current | O
GIWB | GR-B |  | 11 | Generator W phase current | O
IGCT | R |  | 1 | +12V supply | N/A
GND1 | B |  | 2 | Ground | N/A

## Converter
Converter Wiring
Name | Colour Code | Connector | Pin No. | Description | I/O? | Notes | Voltage High | Voltage Low
OVH | P |  | 5 | Motor inverter overvoltage | I | This is an input from the inverter - pull to 5V to enable boost | 5-7V | 2-3V
OVL | P-L |  | 12 | Boost converter overvoltage | O | Goes low if faulted | 5-8V | 2-3V
FCV | W-R |  | 13 | Boost converter fail | O | Goes low if faulted | 5-8V | 2-3V
VL | V-W |  | 4 | Boost converter input voltage monitoring output | O | VL = 0.5 +1/100(Orange wire with spade terminal – CN screw terminal) [ranges from 0-5V] | 5V | 0V
CPWM | L |  | 6 | Boost converter PWM input | I | 0-10V PWM, 2kHz ideal - inverting! | 12V | 0V
CSDN | BR-W |  | 15 | Boost converter shutdown signal | I | Pull low to enable boost converter | 5-12V | 0V
CT | G-R |  | 3 | Boost converter temperature sensor | O
GCNV | B-R |  | 14 | Ground (???) | ? | Ground?
IGCT | R |  | 8 | +12V | N/A
GND | B |  | 7 | Ground | N/A